## openX65-vabo
Source:	/home/jara/ownCloud/elektronika/Open65/pcb/vabo-rev01/openX65-vabo.kicad_sch
Date:	Pá 28. dubna 2023, 13:01:42
Tool:	Eeschema 6.0.11-3.fc36
Generator:	/usr/share/kicad/plugins/bom_csv_grouped_by_value_with_fp.py
Component Count:	201
Ref	Qnty	Value	Cmp name	Footprint	Description	Vendor
C201, C202, C203, C205, C206, C211, C401, C402, C404, C405, C501, C601, C602, C603, C604, C606, C607, C608, C702, C703, C709, C711, C801, C802, C803, C804, C805, C807, C808, C809, C810,	31	1u	C_Small	Capacitor_SMD:C_0603_1608Metric_Pad1.08x0.95mm_HandSolder	Unpolarized capacitor, small symbol
C302, C502, C719, C816, C817,	5	22u/16V	C	Capacitor_SMD:C_0805_2012Metric_Pad1.18x1.45mm_HandSolder	Unpolarized capacitor
C403, C706, C707,	3	4u7	C_Small	Capacitor_SMD:C_0603_1608Metric_Pad1.08x0.95mm_HandSolder	Unpolarized capacitor, small symbol
C701, C806,	2	3u3	C_Small	Capacitor_SMD:C_0603_1608Metric_Pad1.08x0.95mm_HandSolder	Unpolarized capacitor, small symbol
C704, C705,	2	2n7	C_Small	Capacitor_SMD:C_0603_1608Metric_Pad1.08x0.95mm_HandSolder	Unpolarized capacitor, small symbol
C708,	1	330n	C	Capacitor_SMD:C_0603_1608Metric_Pad1.08x0.95mm_HandSolder	Unpolarized capacitor
C811, C812, C815,	3	100n	C_Small	Capacitor_SMD:C_0603_1608Metric_Pad1.08x0.95mm_HandSolder	Unpolarized capacitor, small symbol
C818,	1	1nF/2kV	C	Capacitor_SMD:C_1206_3216Metric_Pad1.33x1.80mm_HandSolder	Unpolarized capacitor
D201, D601,	2	CUS10S30,H3F	D_Schottky	Diode_SMD:D_SOD-323_HandSoldering	Schottky diode
D203, D605,	2	LED_GREEN_0603	LED	LED_SMD:LED_0603_1608Metric_Pad1.05x0.95mm_HandSolder	Light emitting diode
D501,	1	AA4040LCGCK-AMT	LED	ledplcc2:PLCC2_4x4mm	Light emitting diode
D502, D503,	2	AA4040SESK	LED	ledplcc2:PLCC2_4x4mm	Light emitting diode
FB801, FB802, FB803, FB804,	4	GBK160808T-221Y-N	FerriteBead_Small	Resistor_SMD:R_0603_1608Metric_Pad0.98x0.95mm_HandSolder	Ferrite bead, small symbol
J302,	1	DS1093-01-BN40	Mini-DIN-4-SH	vera-module:DS1093-01-BN40	4-pin Mini-DIN connector
J303,	1	ICD15S13E4GV00LF	DB15_Female_HighDensity_MountingHoles	vera-module:ICD15S13E4GV00LF	15-pin female D-SUB connector, High density (3 columns), Triple Row, Generic, VGA-connector, Mounting Hole
J401,	1	DM1AA-SF-PEJ	SD_Card_wSwitches	Connector_Card:SD_Hirose_DM1AA_SF_PEJ82	SD Card Reader
J501, J502,	2	SOCK 2x10p 2,54mm	Conn_02x10_Odd_Even	Connector_PinSocket_2.54mm:PinSocket_2x10_P2.54mm_Vertical	Generic connector, double row, 02x10, odd/even pin numbering scheme (row 1 odd numbers, row 2 even numbers), script generated (kicad-library-utils/schlib/autogen/connector/)
J701,	1	Lumberg 1503-07	AudioJack3	Connector_Audio:Jack_3.5mm_Lumberg_1503_07_Horizontal	Audio Jack, 3 Poles (Stereo / TRS)
J702, J703,	2	PINS 1x2	Conn_01x02	Connector_PinHeader_2.54mm:PinHeader_1x02_P2.54mm_Vertical	Generic connector, single row, 01x02, script generated (kicad-library-utils/schlib/autogen/connector/)
J801,	1	RJMG1BD3B8K1ANR	RJ45_Amphenol_RJMG1BD3B8K1ANR	Connector_RJ:RJ45_Amphenol_RJMG1BD3B8K1ANR	1 Port RJ45 Magjack Connector Through Hole 10/100 Base-T, AutoMDIX
Q201, Q401, Q601, Q701,	4	BSS138	BSS123	Package_TO_SOT_SMD:SOT-23	0.17A Id, 100V Vds, N-Channel MOSFET, SOT-23
R201, R203, R401, R402, R409, R410, R411, R412, R501, R502, R503, R504, R505, R506, R510, R511, R601, R602, R603, R604, R605, R606, R611, R704, R706, R708, R803, R806, R819,	29	10k	R	Resistor_SMD:R_0603_1608Metric_Pad0.98x0.95mm_HandSolder	Resistor
R204, R205, R206, R809, R810, R811, R812,	7	50R	R	Resistor_SMD:R_0603_1608Metric_Pad0.98x0.95mm_HandSolder	Resistor
R207, R303, R304, R507, R508, R509, R619, R807, R808, R818,	10	470R	R	Resistor_SMD:R_0603_1608Metric_Pad0.98x0.95mm_HandSolder	Resistor
R208, R305, R607,	3	0R	R	Resistor_SMD:R_0603_1608Metric_Pad0.98x0.95mm_HandSolder	Resistor
R301, R302,	2	1k	R_Small	Resistor_SMD:R_0603_1608Metric_Pad0.98x0.95mm_HandSolder	Resistor, small symbol
R307, R308,	2	75R	R_Small	Resistor_SMD:R_0603_1608Metric_Pad0.98x0.95mm_HandSolder	Resistor, small symbol
R309, R313, R317,	3	510R	R_Small	Resistor_SMD:R_0603_1608Metric_Pad0.98x0.95mm_HandSolder	Resistor, small symbol
R310, R314, R318,	3	910R	R_Small	Resistor_SMD:R_0603_1608Metric_Pad0.98x0.95mm_HandSolder	Resistor, small symbol
R311, R315, R319,	3	2k	R_Small	Resistor_SMD:R_0603_1608Metric_Pad0.98x0.95mm_HandSolder	Resistor, small symbol
R312, R316, R320,	3	4k3	R_Small	Resistor_SMD:R_0603_1608Metric_Pad0.98x0.95mm_HandSolder	Resistor, small symbol
R321, R322, R821,	3	820R	R	Resistor_SMD:R_0603_1608Metric_Pad0.98x0.95mm_HandSolder	Resistor
R323, R326, R329,	3	27R	R_Small	Resistor_SMD:R_0603_1608Metric_Pad0.98x0.95mm_HandSolder	Resistor, small symbol
R324, R327, R330,	3	160R	R_Small	Resistor_SMD:R_0603_1608Metric_Pad0.98x0.95mm_HandSolder	Resistor, small symbol
R325, R328, R331,	3	150R	R_Small	Resistor_SMD:R_0603_1608Metric_Pad0.98x0.95mm_HandSolder	Resistor, small symbol
R403, R404, R405, R406, R407, R408,	6	47k	R_Small	Resistor_SMD:R_0603_1608Metric_Pad0.98x0.95mm_HandSolder	Resistor, small symbol
R413, R707,	2	4k7	R	Resistor_SMD:R_0603_1608Metric_Pad0.98x0.95mm_HandSolder	Resistor
R701, R702, R709, R710,	4	560R	R_Small	Resistor_SMD:R_0603_1608Metric_Pad0.98x0.95mm_HandSolder	Resistor, small symbol
R703, R705,	2	39k	R	Resistor_SMD:R_0603_1608Metric_Pad0.98x0.95mm_HandSolder	Resistor
R801,	1	12k	R	Resistor_SMD:R_0603_1608Metric_Pad0.98x0.95mm_HandSolder	Resistor
R802,	1	300R	R	Resistor_SMD:R_0603_1608Metric_Pad0.98x0.95mm_HandSolder	Resistor
R804,	1	10M	R	Resistor_SMD:R_2512_6332Metric_Pad1.40x3.35mm_HandSolder	Resistor
R813, R814, R815, R816,	4	3R3	R	Resistor_SMD:R_0603_1608Metric_Pad0.98x0.95mm_HandSolder	Resistor
R820,	1	1k5	R	Resistor_SMD:R_0603_1608Metric_Pad0.98x0.95mm_HandSolder	Resistor
RN301, RN302, RN303, RN304, RN305, RN306, RN307, RN308, RN309,	9	CAY16-1001F4LF	R_Pack04	Resistor_SMD:R_Array_Convex_4x0603	4 resistor network, parallel topology
SW401,	1	PTS645VM13SMTR92 LFS	SW_Push_SH	switches:PTS645VM13SMTR92 LFS	Push button switch, generic, two pins
SW501,	1	A6SN-4101	SW_DIP_x04	Button_Switch_SMD:SW_DIP_SPSTx04_Slide_Omron_A6S-410x_W8.9mm_P2.54mm	4x DIP Switch, Single Pole Single Throw (SPST) switch, small symbol
SW701,	1	5MS3S102AM6QE	SW_SPDT_MSM	switches:Switch_5M_M6	Switch, single pole double throw, center OFF position
U201,	1	ICE40UP5K-SG48ITR50	ICE40UP5K-SG48ITR50	Package_DFN_QFN:QFN-48-1EP_7x7mm_P0.5mm_EP5.3x5.3mm
U301,	1	THS7314D	THS7314D	Package_SO:SOIC-8_3.9x4.9mm_P1.27mm
U401, U603,	2	W25Q16JVSNIQ	W25Q32JVSS	Package_SO:SOIC-8_3.9x4.9mm_P1.27mm	32Mb Serial Flash Memory, Standard/Dual/Quad SPI, SOIC-8
U402, U404, U504, U602,	4	74CBTLV3126PW,118	74CBTLV3126PW,118	Package_SO:TSSOP-14_4.4x5mm_P0.65mm
U403,	1	74AHC00PW	74HC00	Package_SO:TSSOP-14_4.4x5mm_P0.65mm	quad 2-input NAND gate
U501, U502,	2	74LVC1G11	74LVC1G11	Package_TO_SOT_SMD:SOT-23-6_Handsoldering	Single AND 3 Input Gate, Low-Voltage CMOS
U503,	1	74LVC2G02	74LVC2G02	Package_SO:TSSOP-8_3x3mm_P0.65mm	Dual NOR Gate, Low-Voltage CMOS
U505,	1	74AHCT573PW	74AHCT573PW	Package_SO:TSSOP-20_4.4x6.5mm_P0.65mm
U601,	1	ICE5LP{1,2,4}K-SG48	ICE5LP1K-SG48	Package_DFN_QFN:QFN-48-1EP_7x7mm_P0.5mm_EP5.6x5.6mm	iCE40 Ultra FPGA, 1100 LUTs, 1.2V, 48-pin QFN
U701,	1	WM8524CGEDT	WM8524CGEDT	Package_SO:TSSOP-16_4.4x5mm_P0.65mm
U702,	1	LM4890MX	LM4890MX	Package_SO:SOIC-8_3.9x4.9mm_P1.27mm
U801,	1	W6100L	W6100L	Package_QFP:LQFP-48_7x7mm_P0.5mm
X201,	1	SG5032CAN_25.000000M-TJGA3	SG-5032CAN	Oscillator:Oscillator_SMD_SeikoEpson_SG8002LB-4Pin_5.0x3.2mm_HandSoldering	CMOS Clock Oscillator 1 to 75 MHz