## SBC
Category	Qty	Type	Description/Note	Cena/ks	Cena/pol	Stock 12/23	Stock 01/24	Stock 2024-03-24	Missing	Link	Line2	Link3
Flash	1	W25Q128JVSIQ	SPI-Flash 128Mbit (16MB)	41,00 Kč	41,00 Kč	0	0	0	1	https://eu.mouser.com/ProductDetail/Winbond/W25Q128JVSIQ-TR?qs=qSfuJ%252Bfl%2Fd7vTyLA9kNdGw%3D%3D
Small Active	1	SG5032CAN 25.000000M-TJGA3	oscillator 25MHz	54,00 Kč	54,00 Kč	1	0	0	1	https://cz.mouser.com/ProductDetail/Epson-Timing/SG5032CAN-25.000000M-TJGA3?qs=6J2kD0vu%2F2UTKuQJNmHNTw%3D%3D
Small Active	1	WM8524CGEDT	audio DAC	62,00 Kč	62,00 Kč	1	0	0	1	https://cz.mouser.com/ProductDetail/Cirrus-Logic/WM8524CGEDT-R?qs=G8wrXCBxhFtUpBbVDBGrKA%3D%3D
ASIC	1	W6100L	Wiznet hard-wired tcp/ip, LQFP48	99,00 Kč	99,00 Kč	1	0	0	1	https://cz.mouser.com/ProductDetail/WIZnet/W6100L?qs=pUKx8fyJudARLmbJE2EKlA%3D%3D
Flash	0	W25Q512JVFIQ	SPI-Flash 512Mbit (64MB) in SOIC-16-300mil	141,00 Kč	0,00 Kč	0	0	0	0	https://cz.mouser.com/ProductDetail/Winbond/W25Q512JVFIQ?qs=l7cgNqFNU1heFREGHhA6IQ%3D%3D
FPGA	2	ICE40UP5K-SG48I	FPGA for VERA and AURA	209,00 Kč	418,00 Kč	2	0	0	2	https://cz.mouser.com/ProductDetail/Lattice/ICE40UP5K-SG48I?qs=Rp3RbKSfAt3UqOG1AN4%2FAg%3D%3D
ASIC	1	W65C816S6TQG-14	cpu 16-bit	274,00 Kč	274,00 Kč	1	0	0	1	https://cz.mouser.com/ProductDetail/Western-Design-Center-WDC/W65C816S6TQG-14?qs=9lcNTSmDlCpDFNJ8GRf7eQ%3D%3D
Small Active	1	SG5032CAN 12.000000M-TJGA0	oscillator 12M	29,00 Kč	29,00 Kč	1	0	1	0	https://cz.mouser.com/ProductDetail/Epson-Timing/SG5032CAN-12.000000M-TJGA0?qs=MyNHzdoqoQL%2FitGWgEd%2F5A%3D%3D
Small Active	1	LM4890MX/NOPB	audio amp 1W	33,00 Kč	33,00 Kč	1	0	1	0	https://cz.mouser.com/ProductDetail/Texas-Instruments/LM4890MX-NOPB?qs=QbsRYf82W3Fh0LrOOJ2vSA%3D%3D
Conn	1	RJMG1BD3B8K1ANR	RJ45 magjack	72,00 Kč	72,00 Kč	1		1	0	https://cz.mouser.com/ProductDetail/Amphenol-Commercial-Products/RJMG1BD3B8K1ANR?qs=8nwx9VzGl4z0N6DynlxHHg%3D%3D	https://www.tme.eu/cz/details/rjmg1bd3b8k1anr/konektory-rj/amphenol-communications-solutions/
Conn	1	CMS-28528N-L152	speaker (small round)	83,00 Kč	83,00 Kč	1		1	0	https://cz.mouser.com/ProductDetail/CUI-Devices/CMS-28528N-L152?qs=Jwe3UnxISIZQi8VPnU78jQ%3D%3D
Conn	1	DM1AA-SF-PEJ	Hirose SD-cage	90,00 Kč	90,00 Kč	1	0	1	0	https://cz.mouser.com/ProductDetail/Hirose-Connector/DM1AA-SF-PEJ82?qs=q%252B4FLHukgWBHaRKRr0HV%252Bw%3D%3D	https://www.tme.eu/cz/details/dm1aa-sf-pej-72/konektory-ke-kartam/hirose/dm1aa-sf-pej-72/
ASIC	1	FT2232HL	FTDI (LQFP64)	173,00 Kč	173,00 Kč	1	0	1	0	https://cz.mouser.com/ProductDetail/FTDI/FT2232HL-REEL?qs=D1%2FPMqvA100v7FHcEx164g%3D%3D	https://cz.farnell.com/ftdi/ft2232hl-r/usb-uart-fifo-2232-dual-64lqfp/dp/1697461?st=ft2232hl
FPGA	1	ICE40HX4K-TQ144	FPGA for NORA	211,00 Kč	211,00 Kč	2	1	1	0	https://cz.mouser.com/ProductDetail/Lattice/iCE40HX4K-TQ144?qs=F9A14TELRMvGNTZXkNDuOw%3D%3D
Passive	1	DFE252010P-2R2M=P2	2,2uH	5,00 Kč	5,00 Kč	1	2	2	0	https://cz.mouser.com/ProductDetail/Murata-Electronics/DFE252010P-2R2M%3dP2?qs=KuGPmAKtFKVG0t9I2u6EsA%3D%3D
Passive	1	DFE252010P-1R0M=P2	inductor 1uH/2.7A	7,00 Kč	7,00 Kč	1	2	2	0	https://cz.mouser.com/ProductDetail/Murata-Electronics/DFE252010P-1R0M%3dP2?qs=KuGPmAKtFKWP3jienGLHRQ%3D%3D
Conn	1	BAT-HLD-012-SMT	battery holder	9,00 Kč	9,00 Kč	3	2	2	0	https://cz.mouser.com/ProductDetail/Linx-Technologies/BAT-HLD-012-SMT?qs=Z0V%2FpEl%252BOGfZsSJil9WIXw%3D%3D
Small Active	2	SN74LVC2G17DBVR	driver	10,00 Kč	20,00 Kč	3	1	2	0	https://cz.mouser.com/ProductDetail/Texas-Instruments/SN74LVC2G17DBVR?qs=X1HXWTtiZ0RnstCufGEJxQ%3D%3D
Conn	1	JC-128	Jack 3,5mm with switch	11,00 Kč	11,00 Kč	0	2	2	0	https://www.tme.eu/cz/details/jc-128/konektory-jack/
Flash	2	W25Q16JVSNIQ	SPI-Flash 16Mbit (2MB)	12,00 Kč	24,00 Kč	3	2	2	0	https://cz.mouser.com/ProductDetail/Winbond/W25Q16JVSNIQ?qs=qSfuJ%252Bfl%2Fd5tzEnNt99V4A%3D%3D
Conn	1	1825058-1TE CONNECTIVITY	DIP-2 switch	19,00 Kč	19,00 Kč	0	2	2	0	https://www.tme.eu/cz/details/1825058-1/prepinace-dip-switch/te-connectivity/
ASIC	1	MCP7940N-I/SN	RTC	21,00 Kč	21,00 Kč	2	1	2	0	https://cz.mouser.com/ProductDetail/Microchip-Technology-Atmel/MCP7940N-I-SN?qs=o%2FJGMiCJeCOTsMP4nrR5Uw%3D%3D
Conn	1	USB4085-GF-A	Usb-c	22,00 Kč	22,00 Kč	1	0	2	0	https://cz.mouser.com/ProductDetail/GCT/USB4085-GF-A?qs=KUoIvG%2F9Ilba1bQOahfWjw%3D%3D
Conn	1	ICD15S13E4GV00LF	VGA connector	35,00 Kč	35,00 Kč	1	0	2	0	https://cz.mouser.com/ProductDetail/Amphenol-FCI/ICD15S13E4GV00LF?qs=XRaITl65jntmDA26LPPFrA%3D%3D	https://www.tme.eu/cz/details/icd15s13e4gv00lf/zastrcky-a-zasuvky-d-sub/amphenol-communications-solutions/
Small Active	1	MP2149GJ-Z	dc/dc	45,00 Kč	45,00 Kč	2	1	2	0	https://cz.mouser.com/ProductDetail/Monolithic-Power-Systems-MPS/MP2149GJ-Z?qs=pdFhdcvjjggGberHhgLWyQ%3D%3D
Conn	2	5749180-1	Minidin-6 for PS/2	49,00 Kč	98,00 Kč	3	2	2	0	https://cz.mouser.com/ProductDetail/TE-Connectivity/5749180-1?qs=XlZqES4cpWZV2xh%2FjR2Ukw%3D%3D
SRAM	1	IS61WV20488FBLL-10TLI	2Mx8 SRAM	290,00 Kč	290,00 Kč	1	0	2	0	https://cz.mouser.com/ProductDetail/ISSI/IS61WV20488FBLL-10TLI?qs=l7cgNqFNU1hrNZYLU3MwTg%3D%3D
Small Active	1	24AA025E48T-I/OT	EEPROM 2K, 256x8 1.8V Serial with EUI-48	7,80 Kč	7,80 Kč	0	8	3	0	https://cz.mouser.com/ProductDetail/Microchip-Technology/24AA025E48T-I-OT?qs=GCDK0xhvQh4RRiPFFnzHdA%3D%3D	https://cz.farnell.com/microchip/24aa025e48t-i-ot/serial-eeprom-2kbit-400khz-sot/dp/1814891?st=24aa025e48t-i/ot	https://www.tme.eu/cz/details/24aa025e48t-i_ot/pameti-eeprom-seriove/microchip-technology/
Small Active	1	74AHC00PW	4xNAND	10,00 Kč	10,00 Kč	4	3	3	0	https://cz.mouser.com/ProductDetail/Nexperia/74AHC00PW-Q100J?qs=5XOdhvmYM0MxkByL6vy0aA%3D%3D
Passive	1	R0141-2-100K	SR-PASSIVES trimmer pot 100k	11,00 Kč	11,00 Kč	0	3	3	0	https://www.tme.eu/cz/details/r0141-2-100k/potenciometry-jednootackove-tht/sr-passives/
Passive	1	CM8V-T1A-32.768kHz-9pF-20PPM-TA-QC	Crystal 32.768k, SMD	15,00 Kč	15,00 Kč	0		3	0	https://cz.mouser.com/ProductDetail/Micro-Crystal/CM8V-T1A-32.768kHz-9pF-20PPM-TA-QC?qs=7bTaA%2FLYtSYzb4vUPpiGww%3D%3D
Conn	1	DS1013-10RSIB CONNFLY	UEXT connector, 2x5 pin header angled	3,70 Kč	3,70 Kč	0	4	4	0	https://www.tme.eu/cz/details/zl231-10kg/konektory-idc/connfly/ds1013-10rsib/
Conn	1	826631-2 TE CONNECTIVITY	lezaty pin hdr: Kolíková lišta; kolíkové; AMPMODU MOD II; vidlice; PIN: 2; 2,54mm	6,20 Kč	6,20 Kč	0	4	4	0	https://www.tme.eu/cz/details/826631-2/konektory-hrebinky/te-connectivity/
Small Active	5	SP0503BAHT	3x transil 5.5V	18,00 Kč	90,00 Kč	5	5	4	1	https://cz.farnell.com/littelfuse/sp0503bahtg/esd-protection-device-5-5v-sot/dp/1827633?st=sp0503baht
Conn	2	SNES_SOCKET_90DEG	SNES connector, 90deg, aliexpress	20,00 Kč	40,00 Kč	4	2	6	0	https://www.aliexpress.com/item/32838396935.html?spm=a2g0o.order_detail.order_detail_item.3.2cb8f19chiZ0w0
LED	1	AA4040SESK	Orange side-view LED, PLCC2	11,00 Kč	11,00 Kč	9	8	7	0	https://cz.mouser.com/ProductDetail/Kingbright/AA4040SESK?qs=rY7msk5yxfakL8ejDgvfOw%3D%3D
LED	2	AA4040LCGCK-AMT	Green side-view LED, PLCC2	16,00 Kč	32,00 Kč	7	5	7	0	https://cz.mouser.com/ProductDetail/Kingbright/AA4040LCGCK-AMT?qs=amGC7iS6iy%252B6P2%252BdTiLV9w%3D%3D
Conn	1	PTS645VM13SMTR92 LFS	Mikrospínač TACT; SPST-NO; pol: 2; 0,05A/12VDC; úhlové,THT??; není	10,00 Kč	10,00 Kč	9	8	8	0	https://www.tme.eu/cz/details/pts645vm13smtr92/mikrospinace-tact/c-k/pts645vm13smtr92-lfs/	https://cz.mouser.com/ProductDetail/CK/PTS645VM13SMTR92LFS?qs=%252B1mt6%252Bz2kvyajIXwbqsx1g%3D%3D
Passive	1	CRCW251210M0JNTHBC	Rezistor: thick film; SMD; 2512; 10MΩ; 1W; ±5%; -55÷155°C; 200ppm/°C	2,30 Kč	2,30 Kč		9	9	0	https://www.tme.eu/cz/details/crcw251210m0jnthbc/rezistory-smd/vishay/
Passive	1	1206B102K202CT	Kondenzátor: keramický; 1nF; 2kV; X7R; ±10%; SMD; 1206; 1,25mm	3,00 Kč	3,00 Kč		9	9	0	https://www.tme.eu/cz/details/1206b102k202/kondenzatory-mlcc-smd/walsin/1206b102k202ct/
Small Active	1	SN74LVC1G08DBVR	2-input AND gate	7,00 Kč	7,00 Kč	0		9	0	https://cz.mouser.com/ProductDetail/Texas-Instruments/SN74LVC1G08DBVR?qs=8yeEWhuAOtNjtL049wSCoQ%3D%3D	https://cz.farnell.com/texas-instruments/sn74lvc1g08dbvr/ic-gate-single-2-input-5sot23/dp/3120596?st=SN74LVC1G08DBVR	https://www.tme.eu/cz/details/sn74lvc1g08dbvr/hradla-invertory/texas-instruments/
Passive	8	GBK160808T-221Y-N	ferrite bead	0,24 Kč	1,92 Kč	20	12	10	0	https://cz.mouser.com/ProductDetail/Pulse-Electronics/GBK160808T-221Y-N?qs=j%252B1pi9TdxUbKNI%252BrSL0iyA%3D%3D
LED	3		green LED 0603 normal					10	0
Passive	7	GRM21BC81C226ME44L	22uF/16V/0805	10,00 Kč	70,00 Kč	15	8	11	0	https://cz.mouser.com/ProductDetail/Murata-Electronics/GRM21BC81C226ME44L?qs=sGAEpiMZZMs7ZEmUmaUL015lt8pSu0h9Ojuqd7E6R3Ye1kdFPqAaXw%3D%3D	https://www.tme.eu/cz/details/grm21bc81c226me44l/kondenzatory-mlcc-smd/murata/
Small Active	4	74CBTLV3126PW,118	bus switch 4x	14,00 Kč	56,00 Kč	6		12	0	https://cz.mouser.com/ProductDetail/Nexperia/74CBTLV3126PW118?qs=jquClx72t9AHVJOkpgZFFw%3D%3D	https://cz.farnell.com/nexperia/74cbtlv3126pw-118/bus-switch-4-bit-tssop-14/dp/2445215?st=74cbtlv3126pw,118
Conn	1	DS1013-20SSIB1-B-0 CONNFLY	Zásuvka; IDC; vidlice; PIN: 20; přímý; THT; zlacený; 2,54mm	9,30 Kč	9,30 Kč	0	4	14	0	https://www.tme.eu/cz/details/zl231-20pg/konektory-idc/connfly/ds1013-20ssib1-b-0/
Passive	8	CL10A335KP8NNNC	3.3uF/10V/0603	1,66 Kč	13,28 Kč			50	0	https://cz.mouser.com/ProductDetail/Samsung-Electro-Mechanics/CL10A335KP8NNNC?qs=%252B6g0mu59x7L8JMDO0NkilQ%3D%3D
Small Active	7	BSS123, T2N7002AK,LM, BSS138	mosfet n, SOT-23	5,00 Kč	35,00 Kč	10	10	94	0	https://cz.mouser.com/ProductDetail/Toshiba/T2N7002AKLM?qs=pzVvXTvk9PzfX4hYglwZ9Q%3D%3D
Small Active	6	CUS10S30,H3F	schotky	8,00 Kč	48,00 Kč	13	7	100	0	https://cz.mouser.com/ProductDetail/Toshiba/CUS10S30H3F?qs=cW4DzVrAanO4Xm6ySrHr7g%3D%3D	https://cz.farnell.com/toshiba/cus10s30-h3f-t/schottky-diode-30v-1a-sod-323/dp/3872252?st=CUS10S30,H3F	https://www.tme.eu/cz/details/cus10s30/diody-schottky-smd/toshiba/cus10s30-h3f-t/
Passive	60	CL10A105KO8NNWC	1uF/16V/0603	1,00 Kč	60,00 Kč	30	0	1000	0	https://cz.mouser.com/ProductDetail/Samsung-Electro-Mechanics/CL10A105KO8NNWC?qs=sGAEpiMZZMvsSlwiRhF8qtsGU%2FCnaNeQa5diNx%252BAvjpm6CmwAnSDjg%3D%3D

## notused
Main	0	LTST-S270GKT	green LED sideview 0603	6,00 Kč	0,00 Kč		7			0		https://cz.mouser.com/ProductDetail/Lite-On/LTST-S270GKT?qs=sGAEpiMZZMvyj6n1w4pZD47FdTXqFYht4VAmSqE1GNY%3D
VABO	0	DS1021-2*10SF11-B	Pin-header 2x10p	4,30 Kč	0,00 Kč		8			0		https://www.tme.eu/cz/details/zl202-20g/konektory-hrebinky/connfly/ds1021-2-10sf11-b/
Main	0	EVQ-PUL02K	pushbutton	14,00 Kč	0,00 Kč		1			0		https://cz.mouser.com/ProductDetail/Panasonic/EVQ-PUL02K?qs=m7HfDvvzlLb0VFxnw%2FUN1w%3D%3D