## CPU-MEM
CPU Address Space 65C02 – 16bit addresses – 64kB

CPU has 64kB = 8 * 8kB pages

Addr start	Addr end	Count [B]	CPU Page(8k)	CX16 ?	OpenX65 ?	Description	Allocated to
0x0000	0x0000	1	0	Y	Y	Current RAM bank (0-255)	NORA
0x0001	0x0001	1	0	Y	Y	Current ROM bank (0-31)	NORA

0x0002	0x0021	32	0	Y	Y	16 bit ABI registers r0-r15 for KERNAL API	SRAM
0x0022	0x007F	94	0	Y	Y	User zero page	SRAM
0x0080	0x00FF	128	0	Y	Y	KERNAL and BASIC zero page variables	SRAM
0x0100	0x01FF	256	0	Y	Y	Accumulator stack	SRAM
0x0200	0x03FF	512	0	Y	Y	KERNAL and BASIC variables, vectors	SRAM
0x0400	0x07FF	1024	0	Y	Y	User space	SRAM
0x0800	0x1FFF	38656	0	Y	Y	BASIC program/variable RAM	SRAM

0x2000	0x9EFF	38656	1-4	Y	Y	BASIC program/variable RAM	SRAM

0x9F00	0x9F0F	16	4	Y	Y	VIA I/O controller #1	VIA
0x9F10	0x9F1F	16	4	Y	N	VIA I/O controller #2	reserved
0x9F20	0x9F3F	32	4	Y	Y	VERA video controller	VERA
0x9F40	0x9F41	2	4	Y	N	YM2151 audio controller	???
0x9F42	0x9F4F	14	4	reserved	reserved	reserved	reserved
0x9F50	0x9F5F	16	4	reserved	Y	NORA FPGA	NORA
0x9F60	0x9F6F	16	4	reserved	Y	W6100 ethernet	W6100
0x9F70	0x9FFF	144	4			external devices	reserved

0xA000	0xBFFF	8192	5	Y	Y	RAM Bank window (CX16: 512K total, expandable to 2MB; OpenX65: 1496 kB ??)	SRAM

0xC000	0xFFFF	16384	6-7	Y	Y	ROM Bank window (512K total) = 32 rom-banks a 16kB	SRAM

## SRAM-2MB
SRAM 2MB

SRAM has 2048kB = 256 * 8kB pages

SRAM Page start	SRAM Page end	Page count	SRAM start	kBytes	Description
0	186	187	0x0	1496	High memory – mapped to CPU page 5 according to REG00
184	191	8	0x170000	64	Low memory – fix-mapped at CPU pages 0-4 ; unused 5-7 due to alignment (can be accessed as high-mem page)
192	255	64	0x180000	512	ROM banks: 32 a 16kB, mapped to CPU pages 6-7 according to REG01

		sum=		2072