## CPU-MEM
CPU Address Space 65C02 / 65C816 – common first 64kB

CPU has 64kB = 8 * 8kB pages

Addr start	Addr end	Count [B]	CPU Page(8k)	CX16 ?	OpenX65 ?	Description	Allocated to
0x0000	0x0000	1	0	Y	Y	Current RAM-page (0-255)	NORA
0x0001	0x0001	1	0	Y	Y	Current ROM-page (0-31)	NORA

0x0002	0x0021	32	0	Y	Y	16 bit ABI registers r0-r15 for KERNAL API	SRAM
0x0022	0x007F	94	0	Y	Y	User zero page	SRAM
0x0080	0x00FF	128	0	Y	Y	KERNAL and BASIC zero page variables	SRAM
0x0100	0x01FF	256	0	Y	Y	Accumulator stack	SRAM
0x0200	0x03FF	512	0	Y	Y	KERNAL and BASIC variables, vectors	SRAM
0x0400	0x07FF	1024	0	Y	Y	User space	SRAM
0x0800	0x1FFF	38656	0	Y	Y	BASIC program/variable RAM	SRAM

0x2000	0x9EFF	38656	1-4	Y	Y	BASIC program/variable RAM	SRAM

0x9F00	0x9F0F	16	4	Y	Y	VIA I/O controller #1	VIA
0x9F10	0x9F1F	16	4	Y	N	VIA I/O controller #2	reserved
0x9F20	0x9F3F	32	4	Y	Y	VERA video controller	VERA
0x9F40	0x9F41	2	4	Y	N	YM2151 audio controller	AURA
0x9F42	0x9F4F	14	4	reserved	reserved	reserved	reserved
0x9F50	0x9F5F	16	4	reserved	Y	NORA SCRB FPGA	NORA
0x9F60	0x9F6F
0x9F80	0x9F8F	16	4	reserved	Y	W6100 ethernet	W6100
0x9F90	0x9FFF	144	4			external devices	reserved

0xA000	0xBFFF	8192	5	Y	Y	RAM Bank window (CX16: 512K total, expandable to 2MB; OpenX65: 1496 kB ??)	SRAM

0xC000	0xFFFF	16384	6-7	Y	Y	ROM Bank window (512K total) = 32 rom-banks a 16kB	SRAM

## SRAM-2MB
SRAM 2MB (21-bits)

SRAM has 2048kB = 256 * 8kB pages

SRAM Page start	SRAM Page end	Page count	SRAM start	SRAM end	kBytes	Description
0	63	64	0x0	0x7FFFF	512	Low memory – fix-mapped at 65C02 CPU pages 0-4
64	127	64	0x80000	0xFFFFF	512	ROM pages: 32x, each 16kB, mapped to CPU pages 6-7 according to REG01 – ROMPAGE
128	255	128	0x100000	0x1FFFFF	1024	High memory – mapped to CPU page 5 according to REG00 – RAMPAGE; RAMPAGE > 127 wraps around to the SRAM page 0

## SRAM-MAP
SRAM 2MB to CPU Mapping (Unwrapped)

SRAM has 2048kB = 256 * 8kB pages

SRAM 8kB-Page #	SRAM start	SRAM end	CPU 65C02 Mapping	CPU 65C816 Mapping	RAM-PAGE Index @($A0000)	ROM-PAGE Index @($C0000)
0	0x000000	0x001FFF	$0000 to $1FFF	0x000000 to 0x001FFF	RAM PAGE 128
1	0x002000	0x003FFF	$2000 to $3FFF	0x002000 to 0x003FFF	RAM PAGE 129
2	0x004000	0x005FFF	$4000 to $5FFF	0x004000 to 0x005FFF	RAM PAGE 130
3	0x006000	0x007FFF	$6000 to $7FFF	0x006000 to 0x007FFF	RAM PAGE 131
4	0x008000	0x009FFF	$8000 to $9FFF	0x008000 to 0x009FFF	RAM PAGE 132
5	0x00A000	0x00BFFF			RAM PAGE 133
6	0x00C000	0x00DFFF			RAM PAGE 134
7	0x00E000	0x00FFFF			RAM PAGE 135
8	0x010000	0x011FFF		0x010000 to 0x011FFF	RAM PAGE 136
9	0x012000	0x013FFF		0x012000 to 0x013FFF	RAM PAGE 137
10	0x014000	0x015FFF		0x014000 to 0x015FFF	RAM PAGE 138
11	0x016000	0x017FFF		0x016000 to 0x017FFF	RAM PAGE 139
12	0x018000	0x019FFF		0x018000 to 0x019FFF	RAM PAGE 140
13	0x01A000	0x01BFFF		0x01A000 to 0x01BFFF	RAM PAGE 141
14	0x01C000	0x01DFFF		0x01C000 to 0x01DFFF	RAM PAGE 142
15	0x01E000	0x01FFFF		0x01E000 to 0x01FFFF	RAM PAGE 143
16	0x020000	0x021FFF		0x020000 to 0x021FFF	RAM PAGE 144
17	0x022000	0x023FFF		0x022000 to 0x023FFF	RAM PAGE 145
18	0x024000	0x025FFF		0x024000 to 0x025FFF	RAM PAGE 146
19	0x026000	0x027FFF		0x026000 to 0x027FFF	RAM PAGE 147
20	0x028000	0x029FFF		0x028000 to 0x029FFF	RAM PAGE 148
21	0x02A000	0x02BFFF		0x02A000 to 0x02BFFF	RAM PAGE 149
22	0x02C000	0x02DFFF		0x02C000 to 0x02DFFF	RAM PAGE 150
23	0x02E000	0x02FFFF		0x02E000 to 0x02FFFF	RAM PAGE 151
24	0x030000	0x031FFF		0x030000 to 0x031FFF	RAM PAGE 152
25	0x032000	0x033FFF		0x032000 to 0x033FFF	RAM PAGE 153
26	0x034000	0x035FFF		0x034000 to 0x035FFF	RAM PAGE 154
27	0x036000	0x037FFF		0x036000 to 0x037FFF	RAM PAGE 155
28	0x038000	0x039FFF		0x038000 to 0x039FFF	RAM PAGE 156
29	0x03A000	0x03BFFF		0x03A000 to 0x03BFFF	RAM PAGE 157
30	0x03C000	0x03DFFF		0x03C000 to 0x03DFFF	RAM PAGE 158
31	0x03E000	0x03FFFF		0x03E000 to 0x03FFFF	RAM PAGE 159
32	0x040000	0x041FFF		0x040000 to 0x041FFF	RAM PAGE 160
33	0x042000	0x043FFF		0x042000 to 0x043FFF	RAM PAGE 161
34	0x044000	0x045FFF		0x044000 to 0x045FFF	RAM PAGE 162
35	0x046000	0x047FFF		0x046000 to 0x047FFF	RAM PAGE 163
36	0x048000	0x049FFF		0x048000 to 0x049FFF	RAM PAGE 164
37	0x04A000	0x04BFFF		0x04A000 to 0x04BFFF	RAM PAGE 165
38	0x04C000	0x04DFFF		0x04C000 to 0x04DFFF	RAM PAGE 166
39	0x04E000	0x04FFFF		0x04E000 to 0x04FFFF	RAM PAGE 167
40	0x050000	0x051FFF		0x050000 to 0x051FFF	RAM PAGE 168
41	0x052000	0x053FFF		0x052000 to 0x053FFF	RAM PAGE 169
42	0x054000	0x055FFF		0x054000 to 0x055FFF	RAM PAGE 170
43	0x056000	0x057FFF		0x056000 to 0x057FFF	RAM PAGE 171
44	0x058000	0x059FFF		0x058000 to 0x059FFF	RAM PAGE 172
45	0x05A000	0x05BFFF		0x05A000 to 0x05BFFF	RAM PAGE 173
46	0x05C000	0x05DFFF		0x05C000 to 0x05DFFF	RAM PAGE 174
47	0x05E000	0x05FFFF		0x05E000 to 0x05FFFF	RAM PAGE 175
48	0x060000	0x061FFF		0x060000 to 0x061FFF	RAM PAGE 176
49	0x062000	0x063FFF		0x062000 to 0x063FFF	RAM PAGE 177
50	0x064000	0x065FFF		0x064000 to 0x065FFF	RAM PAGE 178
51	0x066000	0x067FFF		0x066000 to 0x067FFF	RAM PAGE 179
52	0x068000	0x069FFF		0x068000 to 0x069FFF	RAM PAGE 180
53	0x06A000	0x06BFFF		0x06A000 to 0x06BFFF	RAM PAGE 181
54	0x06C000	0x06DFFF		0x06C000 to 0x06DFFF	RAM PAGE 182
55	0x06E000	0x06FFFF		0x06E000 to 0x06FFFF	RAM PAGE 183
56	0x070000	0x071FFF		0x070000 to 0x071FFF	RAM PAGE 184
57	0x072000	0x073FFF		0x072000 to 0x073FFF	RAM PAGE 185
58	0x074000	0x075FFF		0x074000 to 0x075FFF	RAM PAGE 186
59	0x076000	0x077FFF		0x076000 to 0x077FFF	RAM PAGE 187
60	0x078000	0x079FFF		0x078000 to 0x079FFF	RAM PAGE 188
61	0x07A000	0x07BFFF		0x07A000 to 0x07BFFF	RAM PAGE 189
62	0x07C000	0x07DFFF		0x07C000 to 0x07DFFF	RAM PAGE 190
63	0x07E000	0x07FFFF		0x07E000 to 0x07FFFF	RAM PAGE 191
64	0x080000	0x081FFF		0x080000 to 0x081FFF	RAM PAGE 192	ROM PAGE 0_LO ($C000 to $DFFF)
65	0x082000	0x083FFF		0x082000 to 0x083FFF	RAM PAGE 193	ROM PAGE 0_HI ($E000 to $FFFF)
66	0x084000	0x085FFF		0x084000 to 0x085FFF	RAM PAGE 194	ROM PAGE 1_LO
67	0x086000	0x087FFF		0x086000 to 0x087FFF	RAM PAGE 195	ROM PAGE 1_HI
68	0x088000	0x089FFF		0x088000 to 0x089FFF	RAM PAGE 196	ROM PAGE 2_LO
69	0x08A000	0x08BFFF		0x08A000 to 0x08BFFF	RAM PAGE 197	ROM PAGE 2_HI
70	0x08C000	0x08DFFF		0x08C000 to 0x08DFFF	RAM PAGE 198	ROM PAGE 3_LO
71	0x08E000	0x08FFFF		0x08E000 to 0x08FFFF	RAM PAGE 199	ROM PAGE 3_HI
72	0x090000	0x091FFF		0x090000 to 0x091FFF	RAM PAGE 200	ROM PAGE 4_LO
73	0x092000	0x093FFF		0x092000 to 0x093FFF	RAM PAGE 201	ROM PAGE 4_HI
74	0x094000	0x095FFF		0x094000 to 0x095FFF	RAM PAGE 202	ROM PAGE 5_LO
75	0x096000	0x097FFF		0x096000 to 0x097FFF	RAM PAGE 203	ROM PAGE 5_HI
76	0x098000	0x099FFF		0x098000 to 0x099FFF	RAM PAGE 204	ROM PAGE 6_LO
77	0x09A000	0x09BFFF		0x09A000 to 0x09BFFF	RAM PAGE 205	ROM PAGE 6_HI
78	0x09C000	0x09DFFF		0x09C000 to 0x09DFFF	RAM PAGE 206	ROM PAGE 7_LO
79	0x09E000	0x09FFFF		0x09E000 to 0x09FFFF	RAM PAGE 207	ROM PAGE 7_HI
80	0x0A0000	0x0A1FFF		0x0A0000 to 0x0A1FFF	RAM PAGE 208	ROM PAGE 8_LO
81	0x0A2000	0x0A3FFF		0x0A2000 to 0x0A3FFF	RAM PAGE 209	ROM PAGE 8_HI
82	0x0A4000	0x0A5FFF		0x0A4000 to 0x0A5FFF	RAM PAGE 210	ROM PAGE 9_LO
83	0x0A6000	0x0A7FFF		0x0A6000 to 0x0A7FFF	RAM PAGE 211	ROM PAGE 9_HI
84	0x0A8000	0x0A9FFF		0x0A8000 to 0x0A9FFF	RAM PAGE 212	ROM PAGE 10_LO
85	0x0AA000	0x0ABFFF		0x0AA000 to 0x0ABFFF	RAM PAGE 213	ROM PAGE 10_HI
86	0x0AC000	0x0ADFFF		0x0AC000 to 0x0ADFFF	RAM PAGE 214	ROM PAGE 11_LO
87	0x0AE000	0x0AFFFF		0x0AE000 to 0x0AFFFF	RAM PAGE 215	ROM PAGE 11_HI
88	0x0B0000	0x0B1FFF		0x0B0000 to 0x0B1FFF	RAM PAGE 216	ROM PAGE 12_LO
89	0x0B2000	0x0B3FFF		0x0B2000 to 0x0B3FFF	RAM PAGE 217	ROM PAGE 12_HI
90	0x0B4000	0x0B5FFF		0x0B4000 to 0x0B5FFF	RAM PAGE 218	ROM PAGE 13_LO
91	0x0B6000	0x0B7FFF		0x0B6000 to 0x0B7FFF	RAM PAGE 219	ROM PAGE 13_HI
92	0x0B8000	0x0B9FFF		0x0B8000 to 0x0B9FFF	RAM PAGE 220	ROM PAGE 14_LO
93	0x0BA000	0x0BBFFF		0x0BA000 to 0x0BBFFF	RAM PAGE 221	ROM PAGE 14_HI
94	0x0BC000	0x0BDFFF		0x0BC000 to 0x0BDFFF	RAM PAGE 222	ROM PAGE 15_LO
95	0x0BE000	0x0BFFFF		0x0BE000 to 0x0BFFFF	RAM PAGE 223	ROM PAGE 15_HI
96	0x0C0000	0x0C1FFF		0x0C0000 to 0x0C1FFF	RAM PAGE 224	ROM PAGE 16_LO
97	0x0C2000	0x0C3FFF		0x0C2000 to 0x0C3FFF	RAM PAGE 225	ROM PAGE 16_HI
98	0x0C4000	0x0C5FFF		0x0C4000 to 0x0C5FFF	RAM PAGE 226	ROM PAGE 17_LO
99	0x0C6000	0x0C7FFF		0x0C6000 to 0x0C7FFF	RAM PAGE 227	ROM PAGE 17_HI
100	0x0C8000	0x0C9FFF		0x0C8000 to 0x0C9FFF	RAM PAGE 228	ROM PAGE 18_LO
101	0x0CA000	0x0CBFFF		0x0CA000 to 0x0CBFFF	RAM PAGE 229	ROM PAGE 18_HI
102	0x0CC000	0x0CDFFF		0x0CC000 to 0x0CDFFF	RAM PAGE 230	ROM PAGE 19_LO
103	0x0CE000	0x0CFFFF		0x0CE000 to 0x0CFFFF	RAM PAGE 231	ROM PAGE 19_HI
104	0x0D0000	0x0D1FFF		0x0D0000 to 0x0D1FFF	RAM PAGE 232	ROM PAGE 20_LO
105	0x0D2000	0x0D3FFF		0x0D2000 to 0x0D3FFF	RAM PAGE 233	ROM PAGE 20_HI
106	0x0D4000	0x0D5FFF		0x0D4000 to 0x0D5FFF	RAM PAGE 234	ROM PAGE 21_LO
107	0x0D6000	0x0D7FFF		0x0D6000 to 0x0D7FFF	RAM PAGE 235	ROM PAGE 21_HI
108	0x0D8000	0x0D9FFF		0x0D8000 to 0x0D9FFF	RAM PAGE 236	ROM PAGE 22_LO
109	0x0DA000	0x0DBFFF		0x0DA000 to 0x0DBFFF	RAM PAGE 237	ROM PAGE 22_HI
110	0x0DC000	0x0DDFFF		0x0DC000 to 0x0DDFFF	RAM PAGE 238	ROM PAGE 23_LO
111	0x0DE000	0x0DFFFF		0x0DE000 to 0x0DFFFF	RAM PAGE 239	ROM PAGE 23_HI
112	0x0E0000	0x0E1FFF		0x0E0000 to 0x0E1FFF	RAM PAGE 240	ROM PAGE 24_LO
113	0x0E2000	0x0E3FFF		0x0E2000 to 0x0E3FFF	RAM PAGE 241	ROM PAGE 24_HI
114	0x0E4000	0x0E5FFF		0x0E4000 to 0x0E5FFF	RAM PAGE 242	ROM PAGE 25_LO
115	0x0E6000	0x0E7FFF		0x0E6000 to 0x0E7FFF	RAM PAGE 243	ROM PAGE 25_HI
116	0x0E8000	0x0E9FFF		0x0E8000 to 0x0E9FFF	RAM PAGE 244	ROM PAGE 26_LO
117	0x0EA000	0x0EBFFF		0x0EA000 to 0x0EBFFF	RAM PAGE 245	ROM PAGE 26_HI
118	0x0EC000	0x0EDFFF		0x0EC000 to 0x0EDFFF	RAM PAGE 246	ROM PAGE 27_LO
119	0x0EE000	0x0EFFFF		0x0EE000 to 0x0EFFFF	RAM PAGE 247	ROM PAGE 27_HI
120	0x0F0000	0x0F1FFF		0x0F0000 to 0x0F1FFF	RAM PAGE 248	ROM PAGE 28_LO
121	0x0F2000	0x0F3FFF		0x0F2000 to 0x0F3FFF	RAM PAGE 249	ROM PAGE 28_HI
122	0x0F4000	0x0F5FFF		0x0F4000 to 0x0F5FFF	RAM PAGE 250	ROM PAGE 29_LO
123	0x0F6000	0x0F7FFF		0x0F6000 to 0x0F7FFF	RAM PAGE 251	ROM PAGE 29_HI
124	0x0F8000	0x0F9FFF		0x0F8000 to 0x0F9FFF	RAM PAGE 252	ROM PAGE 30_LO
125	0x0FA000	0x0FBFFF		0x0FA000 to 0x0FBFFF	RAM PAGE 253	ROM PAGE 30_HI
126	0x0FC000	0x0FDFFF		0x0FC000 to 0x0FDFFF	RAM PAGE 254	ROM PAGE 31_LO
127	0x0FE000	0x0FFFFF		0x0FE000 to 0x0FFFFF	RAM PAGE 255	ROM PAGE 31_HI
128	0x100000	0x101FFF		0x100000 to 0x101FFF	RAM PAGE 0
129	0x102000	0x103FFF		0x102000 to 0x103FFF	RAM PAGE 1
130	0x104000	0x105FFF		0x104000 to 0x105FFF	RAM PAGE 2
131	0x106000	0x107FFF		0x106000 to 0x107FFF	RAM PAGE 3
132	0x108000	0x109FFF		0x108000 to 0x109FFF	RAM PAGE 4
133	0x10A000	0x10BFFF		0x10A000 to 0x10BFFF	RAM PAGE 5
134	0x10C000	0x10DFFF		0x10C000 to 0x10DFFF	RAM PAGE 6
135	0x10E000	0x10FFFF		0x10E000 to 0x10FFFF	RAM PAGE 7
136	0x110000	0x111FFF		0x110000 to 0x111FFF	RAM PAGE 8
137	0x112000	0x113FFF		0x112000 to 0x113FFF	RAM PAGE 9
138	0x114000	0x115FFF		0x114000 to 0x115FFF	RAM PAGE 10
139	0x116000	0x117FFF		0x116000 to 0x117FFF	RAM PAGE 11
140	0x118000	0x119FFF		0x118000 to 0x119FFF	RAM PAGE 12
141	0x11A000	0x11BFFF		0x11A000 to 0x11BFFF	RAM PAGE 13
142	0x11C000	0x11DFFF		0x11C000 to 0x11DFFF	RAM PAGE 14
143	0x11E000	0x11FFFF		0x11E000 to 0x11FFFF	RAM PAGE 15
144	0x120000	0x121FFF		0x120000 to 0x121FFF	RAM PAGE 16
145	0x122000	0x123FFF		0x122000 to 0x123FFF	RAM PAGE 17
146	0x124000	0x125FFF		0x124000 to 0x125FFF	RAM PAGE 18
147	0x126000	0x127FFF		0x126000 to 0x127FFF	RAM PAGE 19
148	0x128000	0x129FFF		0x128000 to 0x129FFF	RAM PAGE 20
149	0x12A000	0x12BFFF		0x12A000 to 0x12BFFF	RAM PAGE 21
150	0x12C000	0x12DFFF		0x12C000 to 0x12DFFF	RAM PAGE 22
151	0x12E000	0x12FFFF		0x12E000 to 0x12FFFF	RAM PAGE 23
152	0x130000	0x131FFF		0x130000 to 0x131FFF	RAM PAGE 24
153	0x132000	0x133FFF		0x132000 to 0x133FFF	RAM PAGE 25
154	0x134000	0x135FFF		0x134000 to 0x135FFF	RAM PAGE 26
155	0x136000	0x137FFF		0x136000 to 0x137FFF	RAM PAGE 27
156	0x138000	0x139FFF		0x138000 to 0x139FFF	RAM PAGE 28
157	0x13A000	0x13BFFF		0x13A000 to 0x13BFFF	RAM PAGE 29
158	0x13C000	0x13DFFF		0x13C000 to 0x13DFFF	RAM PAGE 30
159	0x13E000	0x13FFFF		0x13E000 to 0x13FFFF	RAM PAGE 31
160	0x140000	0x141FFF		0x140000 to 0x141FFF	RAM PAGE 32
161	0x142000	0x143FFF		0x142000 to 0x143FFF	RAM PAGE 33
162	0x144000	0x145FFF		0x144000 to 0x145FFF	RAM PAGE 34
163	0x146000	0x147FFF		0x146000 to 0x147FFF	RAM PAGE 35
164	0x148000	0x149FFF		0x148000 to 0x149FFF	RAM PAGE 36
165	0x14A000	0x14BFFF		0x14A000 to 0x14BFFF	RAM PAGE 37
166	0x14C000	0x14DFFF		0x14C000 to 0x14DFFF	RAM PAGE 38
167	0x14E000	0x14FFFF		0x14E000 to 0x14FFFF	RAM PAGE 39
168	0x150000	0x151FFF		0x150000 to 0x151FFF	RAM PAGE 40
169	0x152000	0x153FFF		0x152000 to 0x153FFF	RAM PAGE 41
170	0x154000	0x155FFF		0x154000 to 0x155FFF	RAM PAGE 42
171	0x156000	0x157FFF		0x156000 to 0x157FFF	RAM PAGE 43
172	0x158000	0x159FFF		0x158000 to 0x159FFF	RAM PAGE 44
173	0x15A000	0x15BFFF		0x15A000 to 0x15BFFF	RAM PAGE 45
174	0x15C000	0x15DFFF		0x15C000 to 0x15DFFF	RAM PAGE 46
175	0x15E000	0x15FFFF		0x15E000 to 0x15FFFF	RAM PAGE 47
176	0x160000	0x161FFF		0x160000 to 0x161FFF	RAM PAGE 48
177	0x162000	0x163FFF		0x162000 to 0x163FFF	RAM PAGE 49
178	0x164000	0x165FFF		0x164000 to 0x165FFF	RAM PAGE 50
179	0x166000	0x167FFF		0x166000 to 0x167FFF	RAM PAGE 51
180	0x168000	0x169FFF		0x168000 to 0x169FFF	RAM PAGE 52
181	0x16A000	0x16BFFF		0x16A000 to 0x16BFFF	RAM PAGE 53
182	0x16C000	0x16DFFF		0x16C000 to 0x16DFFF	RAM PAGE 54
183	0x16E000	0x16FFFF		0x16E000 to 0x16FFFF	RAM PAGE 55
184	0x170000	0x171FFF		0x170000 to 0x171FFF	RAM PAGE 56
185	0x172000	0x173FFF		0x172000 to 0x173FFF	RAM PAGE 57
186	0x174000	0x175FFF		0x174000 to 0x175FFF	RAM PAGE 58
187	0x176000	0x177FFF		0x176000 to 0x177FFF	RAM PAGE 59
188	0x178000	0x179FFF		0x178000 to 0x179FFF	RAM PAGE 60
189	0x17A000	0x17BFFF		0x17A000 to 0x17BFFF	RAM PAGE 61
190	0x17C000	0x17DFFF		0x17C000 to 0x17DFFF	RAM PAGE 62
191	0x17E000	0x17FFFF		0x17E000 to 0x17FFFF	RAM PAGE 63
192	0x180000	0x181FFF		0x180000 to 0x181FFF	RAM PAGE 64
193	0x182000	0x183FFF		0x182000 to 0x183FFF	RAM PAGE 65
194	0x184000	0x185FFF		0x184000 to 0x185FFF	RAM PAGE 66
195	0x186000	0x187FFF		0x186000 to 0x187FFF	RAM PAGE 67
196	0x188000	0x189FFF		0x188000 to 0x189FFF	RAM PAGE 68
197	0x18A000	0x18BFFF		0x18A000 to 0x18BFFF	RAM PAGE 69
198	0x18C000	0x18DFFF		0x18C000 to 0x18DFFF	RAM PAGE 70
199	0x18E000	0x18FFFF		0x18E000 to 0x18FFFF	RAM PAGE 71
200	0x190000	0x191FFF		0x190000 to 0x191FFF	RAM PAGE 72
201	0x192000	0x193FFF		0x192000 to 0x193FFF	RAM PAGE 73
202	0x194000	0x195FFF		0x194000 to 0x195FFF	RAM PAGE 74
203	0x196000	0x197FFF		0x196000 to 0x197FFF	RAM PAGE 75
204	0x198000	0x199FFF		0x198000 to 0x199FFF	RAM PAGE 76
205	0x19A000	0x19BFFF		0x19A000 to 0x19BFFF	RAM PAGE 77
206	0x19C000	0x19DFFF		0x19C000 to 0x19DFFF	RAM PAGE 78
207	0x19E000	0x19FFFF		0x19E000 to 0x19FFFF	RAM PAGE 79
208	0x1A0000	0x1A1FFF		0x1A0000 to 0x1A1FFF	RAM PAGE 80
209	0x1A2000	0x1A3FFF		0x1A2000 to 0x1A3FFF	RAM PAGE 81
210	0x1A4000	0x1A5FFF		0x1A4000 to 0x1A5FFF	RAM PAGE 82
211	0x1A6000	0x1A7FFF		0x1A6000 to 0x1A7FFF	RAM PAGE 83
212	0x1A8000	0x1A9FFF		0x1A8000 to 0x1A9FFF	RAM PAGE 84
213	0x1AA000	0x1ABFFF		0x1AA000 to 0x1ABFFF	RAM PAGE 85
214	0x1AC000	0x1ADFFF		0x1AC000 to 0x1ADFFF	RAM PAGE 86
215	0x1AE000	0x1AFFFF		0x1AE000 to 0x1AFFFF	RAM PAGE 87
216	0x1B0000	0x1B1FFF		0x1B0000 to 0x1B1FFF	RAM PAGE 88
217	0x1B2000	0x1B3FFF		0x1B2000 to 0x1B3FFF	RAM PAGE 89
218	0x1B4000	0x1B5FFF		0x1B4000 to 0x1B5FFF	RAM PAGE 90
219	0x1B6000	0x1B7FFF		0x1B6000 to 0x1B7FFF	RAM PAGE 91
220	0x1B8000	0x1B9FFF		0x1B8000 to 0x1B9FFF	RAM PAGE 92
221	0x1BA000	0x1BBFFF		0x1BA000 to 0x1BBFFF	RAM PAGE 93
222	0x1BC000	0x1BDFFF		0x1BC000 to 0x1BDFFF	RAM PAGE 94
223	0x1BE000	0x1BFFFF		0x1BE000 to 0x1BFFFF	RAM PAGE 95
224	0x1C0000	0x1C1FFF		0x1C0000 to 0x1C1FFF	RAM PAGE 96
225	0x1C2000	0x1C3FFF		0x1C2000 to 0x1C3FFF	RAM PAGE 97
226	0x1C4000	0x1C5FFF		0x1C4000 to 0x1C5FFF	RAM PAGE 98
227	0x1C6000	0x1C7FFF		0x1C6000 to 0x1C7FFF	RAM PAGE 99
228	0x1C8000	0x1C9FFF		0x1C8000 to 0x1C9FFF	RAM PAGE 100
229	0x1CA000	0x1CBFFF		0x1CA000 to 0x1CBFFF	RAM PAGE 101
230	0x1CC000	0x1CDFFF		0x1CC000 to 0x1CDFFF	RAM PAGE 102
231	0x1CE000	0x1CFFFF		0x1CE000 to 0x1CFFFF	RAM PAGE 103
232	0x1D0000	0x1D1FFF		0x1D0000 to 0x1D1FFF	RAM PAGE 104
233	0x1D2000	0x1D3FFF		0x1D2000 to 0x1D3FFF	RAM PAGE 105
234	0x1D4000	0x1D5FFF		0x1D4000 to 0x1D5FFF	RAM PAGE 106
235	0x1D6000	0x1D7FFF		0x1D6000 to 0x1D7FFF	RAM PAGE 107
236	0x1D8000	0x1D9FFF		0x1D8000 to 0x1D9FFF	RAM PAGE 108
237	0x1DA000	0x1DBFFF		0x1DA000 to 0x1DBFFF	RAM PAGE 109
238	0x1DC000	0x1DDFFF		0x1DC000 to 0x1DDFFF	RAM PAGE 110
239	0x1DE000	0x1DFFFF		0x1DE000 to 0x1DFFFF	RAM PAGE 111
240	0x1E0000	0x1E1FFF		0x1E0000 to 0x1E1FFF	RAM PAGE 112
241	0x1E2000	0x1E3FFF		0x1E2000 to 0x1E3FFF	RAM PAGE 113
242	0x1E4000	0x1E5FFF		0x1E4000 to 0x1E5FFF	RAM PAGE 114
243	0x1E6000	0x1E7FFF		0x1E6000 to 0x1E7FFF	RAM PAGE 115
244	0x1E8000	0x1E9FFF		0x1E8000 to 0x1E9FFF	RAM PAGE 116
245	0x1EA000	0x1EBFFF		0x1EA000 to 0x1EBFFF	RAM PAGE 117
246	0x1EC000	0x1EDFFF		0x1EC000 to 0x1EDFFF	RAM PAGE 118
247	0x1EE000	0x1EFFFF		0x1EE000 to 0x1EFFFF	RAM PAGE 119
248	0x1F0000	0x1F1FFF		0x1F0000 to 0x1F1FFF	RAM PAGE 120
249	0x1F2000	0x1F3FFF		0x1F2000 to 0x1F3FFF	RAM PAGE 121
250	0x1F4000	0x1F5FFF		0x1F4000 to 0x1F5FFF	RAM PAGE 122
251	0x1F6000	0x1F7FFF		0x1F6000 to 0x1F7FFF	RAM PAGE 123
252	0x1F8000	0x1F9FFF		0x1F8000 to 0x1F9FFF	RAM PAGE 124
253	0x1FA000	0x1FBFFF		0x1FA000 to 0x1FBFFF	RAM PAGE 125
254	0x1FC000	0x1FDFFF		0x1FC000 to 0x1FDFFF	RAM PAGE 126
255	0x1FE000	0x1FFFFF		0x1FE000 to 0x1FFFFF	RAM PAGE 127

## I2C SMC
SMC over I2C

The system management controller (SMC) is device $42 on the I2C bus. It controls the power and activity LEDs, and can be used to power down the system or inject RESET and NMI signals.

Register	Value	Description – CX16	Description – X65
0x01	0x00	Power Off	ignored
0x01	0x01	Hard reboot	TBD yes
0x02	0x00	Inject RESET	TBD yes
0x03	0x00	Inject NMI	TBD yes
0x04	00..FF	Power LED brightness	ignored
0x05	00..FF	Activity LED brightness	ignored
0x07		Read from keyboard buffer	TBD yes
0x18		Read ps2 (keyboard) status	TBD yes

0x19	00..FF	Send ps2 command	TBD yes
0x21		Read from mouse buffer	TBD yes

## IO AREA
IO AREA 256B from CPU:0x9F00 to 0x9FFF

Addr	Module
0x9F0_	VIA1
0x9F1_	VIA2	not implemented
0x9F2_ to 0x9F3_	VERA
0x9F4_	AURA
0x9F5_	NORA
0x9F6_
0x9F7_
0x9F8_	ENET WIZNET
0x9F9_

## NORA REGS
NORA

Addr	Module	Reg name	Bit	Read Function	Write Function
0x9F50	NORA	RAMBANK_MASK_REG	[7:0]	read RAMBANK_MASK_REG	write RAMBANK_MASK_REG
0x9F51	NORA	RESET_REG		tbd	tbd
0x9F52	NORA	SPI_CTRLSTAT_REG		read SPI_STAT	write SPI_CTRL
0x9F53	NORA	SPI_DATA_REG	[7:0]	read from SPI data FIFO	write to SPI data FIFO

	NORA ID	NORA_ID		Read NORA ID / version	(write ignored)

	PS2 KBD	PS2K_BUF		Read from keyboard buffer FIFO	Send PS2 command or value (just 1B buffer)
	PS2 KBD	PS2K_STAT		Read PS2 kbd status	Clear PS2 kbd status
		[0]		Bit: Port Busy (RX/TX ongoing)
		[1]		Bit: Buffer FIFO is non-empty
		[2]		Bit: Buffer FIFO has overflown
		[3]		Bit: Error on RX (parity)
		[4]		Bit: error on TX (missing ACK)
		[5]		Bit: TX finished OK (ACK ok)
		[6]		Bit: reserved
		[7]		Bit: Interrupt Enable

	PS2 MOUSE	PS2M_BUF		Read from mouse buffer FIFO	Send PS2 command or value (just 1B buffer)
	PS2 MOUSE	PS2M_STAT		Read PS2 mouse status	Clear PS2 mouse status

	I2C MST
	UART
	SPI
	IRQ			sources: kbd, mouse, uart rx/tx,
	NMI
	RAMMASK
	SMC

## VIA REGS
Simple VIA 1

Addr	Module	Reg name	Read Function	Write Function
0x9F00	VIA1	REG_ORB_IRB	Input register B	Output register 'B'
0x9F01	VIA1	REG_ORA_IRA	Input register A	Output register 'A'
0x9F02	VIA1	REG_DDRB	Data direction register B	..=
0x9F03	VIA1	REG_DDRA	Data direction register A	..=
0x9F04	VIA1	REG_T1CL	T1 low-order counter	T1 Low-order latches
0x9F05	VIA1	REG_T1CH	T1 high-order counter	..=
0x9F06	VIA1	REG_T1LL	T1 low-order latches	..=
0x9F07	VIA1	REG_T1LH	T1 high-order latches	..=
0x9F08	VIA1	REG_T2CL	T2 low-order counter	T2 low-order latches
0x9F09	VIA1	REG_T2CH	T2 high-order counter	..=
0x9F0A	VIA1	REG_SR	Shift register	..=
0x9F0B	VIA1	REG_ACR	Aux control register	..=
0x9F0C	VIA1	REG_PCR	Peripheral control register	..=
0x9F0D	VIA1	REG_IFR	Interrupt flag register	..=	HACKED!! to always return 0x20
0x9F0E	VIA1	REG_IER	Interrupt enable register	..=
0x9F0F	VIA1	REG_ORA_IRA_NOHS	Same as reg 1 except no handshake

## AURA REGS
AURA

Addr	Module	Reg name	Bit	Read Function	Write Function
0x9F40	IKAOPM	ADDR_REG	[7:0]		Write to ADDR REG
0x9F41	IKAOPM	DATA_REG	[7:0]	STATUS REG	Write to DATA REG
0x9F42	IKAOPM
0x9F43	IKAOPM
0x9F44
0x9F45
0x9F46
0x9F47
0x9F48
0x9F49
0x9F4A
0x9F4B
0x9F4C	IOCS	IOREG	[7:0]
			[0]	/SD_CD	/LED0 (active low)
			[1]	SD_WP	/LED1 (active low)
			[2]	DIP2	/LED2 (active low)
			[3]	DIP1	/ERST (active low)
0x9F4D	IOCS	IOREG
0x9F4E	IOCS	IOREG
0x9F4F	IOCS	IOREG

## WIZNET
Ethernet Wiznet

Addr	Module	Reg name	Bit	Read Function	Write Function
0x9F80	ENET	IDM_ARH				Indirect Mode High address byte
0x9F81	ENET	IDM_ARL				Indirect Mode Low address byte
0x9F82	ENET	IDM_BSR				Indirect Mode Block select
0x9F83	ENET	IDM_DR		Data	Data	Data register