## Used
module	Qty	Type	Description/Note	Cena/ks	Cena/pol		Link
Main	1	W65C816S6TQG-14	cpu 16-bit	274,00 Kč	274,00 Kč		https://cz.mouser.com/ProductDetail/Western-Design-Center-WDC/W65C816S6TQG-14?qs=9lcNTSmDlCpDFNJ8GRf7eQ%3D%3D
Main	1	W65C02S6TQG-14	cpu 8-bit	260,00 Kč	260,00 Kč		https://cz.mouser.com/ProductDetail/Western-Design-Center-WDC/W65C02S6TQG-14?qs=opBjA1TV900Cx5CoX8hQeQ%3D%3D
Main	1	ICE40HX4K-TQ144	FPGA for NORA	211,00 Kč	211,00 Kč		https://cz.mouser.com/ProductDetail/Lattice/iCE40HX4K-TQ144?qs=F9A14TELRMvGNTZXkNDuOw%3D%3D
Main	1	IS61WV20488FBLL-10TLI	2Mx8 SRAM	290,00 Kč	290,00 Kč		https://cz.mouser.com/ProductDetail/ISSI/IS61WV20488FBLL-10TLI?qs=l7cgNqFNU1hrNZYLU3MwTg%3D%3D
Main	1	W25Q128JVSIQ	Spi-flash 16MB, alt.	41,00 Kč	41,00 Kč		https://eu.mouser.com/ProductDetail/Winbond/W25Q128JVSIQ-TR?qs=qSfuJ%252Bfl%2Fd7vTyLA9kNdGw%3D%3D
Main	1	MCP7940N-I/SN	RTC	21,00 Kč	21,00 Kč		https://cz.mouser.com/ProductDetail/Microchip-Technology-Atmel/MCP7940N-I-SN?qs=o%2FJGMiCJeCOTsMP4nrR5Uw%3D%3D
Main	0	FT2232H-56Q-TRAY	FTDI (VQFN56)	125,00 Kč	0,00 Kč		https://eu.mouser.com/ProductDetail/FTDI/FT2232H-56Q-TRAY?qs=u4lROS522ZW4g0YyKZT0kg%3D%3D
Main	1	FT2232HL	FTDI alt. (LQFP64)	173,00 Kč	173,00 Kč		https://cz.farnell.com/ftdi/ft2232hl-r/usb-uart-fifo-2232-dual-64lqfp/dp/1697461?st=ft2232hl
Main	1	SG5032CAN 12.000000M-TJGA0	oscillator 12M	29,00 Kč	29,00 Kč		https://cz.mouser.com/ProductDetail/Epson-Timing/SG5032CAN-12.000000M-TJGA0?qs=MyNHzdoqoQL%2FitGWgEd%2F5A%3D%3D
Main	2	5749180-1	Minidin-6 for PS/2	49,00 Kč	98,00 Kč		https://cz.mouser.com/ProductDetail/TE-Connectivity/5749180-1?qs=XlZqES4cpWZV2xh%2FjR2Ukw%3D%3D
Main	1	USB4085-GF-A	Usb-c	22,00 Kč	22,00 Kč		https://cz.mouser.com/ProductDetail/GCT/USB4085-GF-A?qs=KUoIvG%2F9Ilba1bQOahfWjw%3D%3D
Main	4	GBK160808T-221Y-N	ferrite bead	0,24 Kč	0,96 Kč		https://cz.mouser.com/ProductDetail/Pulse-Electronics/GBK160808T-221Y-N?qs=j%252B1pi9TdxUbKNI%252BrSL0iyA%3D%3D
Main	1	CM8V-T1A-32.768kHz-12.5pF-20PPM-TA-QC	Crystal 32.768k, SMD	14,00 Kč	14,00 Kč		https://cz.mouser.com/ProductDetail/Micro-Crystal/CM8V-T1A-32.768kHz-12.5pF-20PPM-TA-QC?qs=7bTaA%2FLYtSYgtx%252BmOOZAYQ%3D%3D
Main	2	SMD1206B050TF/15	polyfuse 0,5A	2,30 Kč	4,60 Kč		https://cz.mouser.com/ProductDetail/YAGEO/SMD1206B050TF-15?qs=PzGy0jfpSMtHs3qJt7INeg%3D%3D
Main	2	SN74LVC2G17DBVR	driver	10,00 Kč	20,00 Kč		https://cz.mouser.com/ProductDetail/Texas-Instruments/SN74LVC2G17DBVR?qs=X1HXWTtiZ0RnstCufGEJxQ%3D%3D
Main	1	SN74LVC2G04DBVR	inverter	10,00 Kč	10,00 Kč		https://cz.mouser.com/ProductDetail/Texas-Instruments/SN74LVC2G04DBVR?qs=HE9hdJajmeqXJJ9RII89dg%3D%3D
Main	1	MP2149GJ-Z	dc/dc	45,00 Kč	45,00 Kč		https://cz.mouser.com/ProductDetail/Monolithic-Power-Systems-MPS/MP2149GJ-Z?qs=pdFhdcvjjggGberHhgLWyQ%3D%3D
Main	3	GRM21BC81C226ME44L	22uF/16V/0805	10,00 Kč	30,00 Kč		https://cz.mouser.com/ProductDetail/Murata-Electronics/GRM21BC81C226ME44L?qs=sGAEpiMZZMs7ZEmUmaUL015lt8pSu0h9Ojuqd7E6R3Ye1kdFPqAaXw%3D%3D
Main	2	DFE252010P-2R2M=P2	2,2uH	5,00 Kč	10,00 Kč		https://cz.mouser.com/ProductDetail/Murata-Electronics/DFE252010P-2R2M%3dP2?qs=KuGPmAKtFKVG0t9I2u6EsA%3D%3D
Main	5	DFE252010P-1R0M=P2	inductor 1uH/2.7A	7,00 Kč	35,00 Kč		https://cz.mouser.com/ProductDetail/Murata-Electronics/DFE252010P-1R0M%3dP2?qs=KuGPmAKtFKWP3jienGLHRQ%3D%3D
Main	3	CUS10S30,H3F	schotky	8,00 Kč	24,00 Kč		https://cz.mouser.com/ProductDetail/Toshiba/CUS10S30H3F?qs=cW4DzVrAanO4Xm6ySrHr7g%3D%3D
Main	3	LTST-S270GKT	green LED sideview 0603	6,00 Kč	18,00 Kč		https://cz.mouser.com/ProductDetail/Lite-On/LTST-S270GKT?qs=sGAEpiMZZMvyj6n1w4pZD47FdTXqFYht4VAmSqE1GNY%3D
Main	1	LTST-S270EKT	red LED sideview 0603	6,00 Kč	6,00 Kč		https://cz.mouser.com/ProductDetail/Lite-On/LTST-S270EKT?qs=O%2FWRddok7POgALoShN20Tw%3D%3D
Main	1	BAT-HLD-012-SMT	battery holder	9,00 Kč	9,00 Kč		https://cz.mouser.com/ProductDetail/Linx-Technologies/BAT-HLD-012-SMT?qs=Z0V%2FpEl%252BOGfZsSJil9WIXw%3D%3D
Main	1	EVQ-PUL02K	pushbutton	14,00 Kč	14,00 Kč		https://cz.mouser.com/ProductDetail/Panasonic/EVQ-PUL02K?qs=m7HfDvvzlLb0VFxnw%2FUN1w%3D%3D
Main	7	BSS123, T2N7002AK,LM	mosfet n, SOT-23	5,00 Kč	35,00 Kč		https://cz.mouser.com/ProductDetail/Toshiba/T2N7002AKLM?qs=pzVvXTvk9PzfX4hYglwZ9Q%3D%3D
Main	29	CL10A105KO8NNWC	1uF/16V/0603	1,00 Kč	29,00 Kč		https://cz.mouser.com/ProductDetail/Samsung-Electro-Mechanics/CL10A105KO8NNWC?qs=sGAEpiMZZMvsSlwiRhF8qtsGU%2FCnaNeQa5diNx%252BAvjpm6CmwAnSDjg%3D%3D
Main	5	SP0503BAHT	3x transil 5.5V	18,00 Kč	90,00 Kč		https://cz.farnell.com/littelfuse/sp0503bahtg/esd-protection-device-5-5v-sot/dp/1827633?st=sp0503baht
Main	1	74CBTLV3126PW,118	bus switch	11,40 Kč	11,40 Kč		https://cz.farnell.com/nexperia/74cbtlv3126pw-118/bus-switch-4-bit-tssop-14/dp/2445215?st=74cbtlv3126pw,118
Main	2	xXxx	SNES connector				aliexpress

VABO	2	ICE40UP5K-SG48I	FPGA for VERA and AURA	209,00 Kč	418,00 Kč		https://cz.mouser.com/ProductDetail/Lattice/ICE40UP5K-SG48I?qs=Rp3RbKSfAt3UqOG1AN4%2FAg%3D%3D
VABO	1	WM8524CGEDT	audio DAC	62,00 Kč	62,00 Kč		https://cz.mouser.com/ProductDetail/Cirrus-Logic/WM8524CGEDT-R?qs=G8wrXCBxhFtUpBbVDBGrKA%3D%3D
VABO	2	W25Q16JVSNIQ	Flash	12,00 Kč	24,00 Kč		https://cz.mouser.com/ProductDetail/Winbond/W25Q16JVSNIQ?qs=qSfuJ%252Bfl%2Fd5tzEnNt99V4A%3D%3D
VABO	1	THS7314D	video amp	22,00 Kč	22,00 Kč		https://cz.mouser.com/ProductDetail/Texas-Instruments/THS7314D?qs=vD%252BlfiDS0%252BMvkYWNzhF7qg%3D%3D
VABO	1	DM1AA-SF-PEJ	Hirose SD-cage	90,00 Kč	90,00 Kč		https://cz.mouser.com/ProductDetail/Hirose-Connector/DM1AA-SF-PEJ82?qs=q%252B4FLHukgWBHaRKRr0HV%252Bw%3D%3D	https://www.tme.eu/cz/details/dm1aa-sf-pej-72/konektory-ke-kartam/hirose/dm1aa-sf-pej-72/
VABO	1	SG5032CAN 25.000000M-TJGA3	oscillator 25MHz	54,00 Kč	54,00 Kč		https://cz.mouser.com/ProductDetail/Epson-Timing/SG5032CAN-25.000000M-TJGA3?qs=6J2kD0vu%2F2UTKuQJNmHNTw%3D%3D
VABO	4	74CBTLV3126PW,118	bus switch 4x	14,00 Kč	56,00 Kč		https://cz.mouser.com/ProductDetail/Nexperia/74CBTLV3126PW118?qs=jquClx72t9AHVJOkpgZFFw%3D%3D
VABO	1	74AHC00PW	4xNAND	10,00 Kč	10,00 Kč		https://cz.mouser.com/ProductDetail/Nexperia/74AHC00PW-Q100J?qs=5XOdhvmYM0MxkByL6vy0aA%3D%3D
VABO	4	BSS138	mosfet n, SOT-23	1,00 Kč	4,00 Kč		https://www.tme.eu/cz/details/bss138-tp/tranzistory-s-kanalem-n-smd/micro-commercial-components/
VABO	2	AA4040LCGCK-AMT	Green side-view LED, PLCC2	16,00 Kč	32,00 Kč		https://cz.mouser.com/ProductDetail/Kingbright/AA4040LCGCK-AMT?qs=amGC7iS6iy%252B6P2%252BdTiLV9w%3D%3D
VABO	2	AA4040SESK	Orange side-view LED, PLCC2	11,00 Kč	22,00 Kč		https://cz.mouser.com/ProductDetail/Kingbright/AA4040SESK?qs=rY7msk5yxfakL8ejDgvfOw%3D%3D
VABO	9	CAY16-1001F4LF	resistor net 4x1k	1,00 Kč	9,00 Kč		https://cz.mouser.com/ProductDetail/Bourns/CAY16-1001F4LF?qs=UmpSLsh52mXZ1nJ1YNGPvg%3D%3D	https://www.tme.eu/cz/details/yc164-fr-071kl/rezistorove-site/yageo/
VABO	1	DS1093-01-BN40 CONNFLY	S-video connector miniDin-4, alt	20,00 Kč	20,00 Kč		https://www.tme.eu/cz/details/mdc-204e/konektory-mini-din/connfly/ds1093-01-bn40/
VABO	1	ICD15S13E4GV00LF	VGA connector	35,00 Kč	35,00 Kč		https://cz.mouser.com/ProductDetail/Amphenol-FCI/ICD15S13E4GV00LF?qs=XRaITl65jntmDA26LPPFrA%3D%3D	https://www.tme.eu/cz/details/icd15s13e4gv00lf/zastrcky-a-zasuvky-d-sub/amphenol-communications-solutions/
VABO	1	1503 07 LUMBERG	Jack 3.5mm stereo, no switch	28,00 Kč	28,00 Kč		https://www.tme.eu/cz/details/1503-07/konektory-jack/lumberg/1503-07/
VABO	1	W6100L	Wiznet hard-wired tcp/ip, LQFP48	99,00 Kč	99,00 Kč		https://cz.mouser.com/ProductDetail/WIZnet/W6100L?qs=pUKx8fyJudARLmbJE2EKlA%3D%3D
VABO	1	RJMG1BD3B8K1ANR	RJ45 magjack	72,00 Kč	72,00 Kč		https://cz.mouser.com/ProductDetail/WIZnet/W6100L?qs=pUKx8fyJudARLmbJE2EKlA%3D%3D	https://www.tme.eu/cz/details/rjmg1bd3b8k1anr/konektory-rj/amphenol-communications-solutions/
VABO	4	GBK160808T-221Y-N	ferrite bead	0,24 Kč	0,96 Kč		https://cz.mouser.com/ProductDetail/Pulse-Electronics/GBK160808T-221Y-N?qs=j%252B1pi9TdxUbKNI%252BrSL0iyA%3D%3D
VABO	1	LD-SP-2209	speaker	50,00 Kč	50,00 Kč		https://www.tme.eu/cz/details/ld-sp-2209/reproduktory/loudity/
VABO	2	DS1023-2*10S21	Pin-socket 2x10p	9,00 Kč	18,00 Kč		https://www.tme.eu/cz/details/zl262-20dg/konektory-hrebinky/connfly/ds1023-2-10s21/
VABO	2	DS1021-2*10SF11-B	Pin-header 2x10p	4,30 Kč	8,60 Kč		https://www.tme.eu/cz/details/zl202-20g/konektory-hrebinky/connfly/ds1021-2-10sf11-b/
VABO	2	SN74LVC1G11DBVR	3-input AND gate, SOT-23-6	5,00 Kč	10,00 Kč		https://cz.mouser.com/ProductDetail/Texas-Instruments/SN74LVC1G11DBVR?qs=nqigI8dpoHLbam7841cE5w%3D%3D	https://www.tme.eu/cz/details/sn74lvc1g11dbvr/hradla-invertory/texas-instruments/
VABO	1	LM4890MX/NOPB	audio amp 1W	33,00 Kč	33,00 Kč		https://cz.mouser.com/ProductDetail/Texas-Instruments/LM4890MX-NOPB?qs=QbsRYf82W3Fh0LrOOJ2vSA%3D%3D
VABO	1	5MS3S102AM6QE	Switch slide 3-pos ON-OFF-ON	28,00 Kč	28,00 Kč		https://www.tme.eu/cz/details/5ms3s102am6qe/posuvne-prepinace/
VABO	1	A6SN-4101 OMRON OCB	Switch 4xDIP	19,00 Kč	19,00 Kč		https://www.tme.eu/cz/details/a6sn-4101/prepinace-dip-switch/omron-ocb/
VABO	2	PTS645VM13SMTR92 LFS	Mikrospínač TACT; SPST-NO; pol: 2; 0,05A/12VDC; úhlové,THT??; není	10,00 Kč	20,00 Kč		https://www.tme.eu/cz/details/pts645vm13smtr92/mikrospinace-tact/c-k/pts645vm13smtr92-lfs/
VABO	1	74AHCT573PW,118	8x latch	13,00 Kč	13,00 Kč		https://cz.mouser.com/ProductDetail/Nexperia/74AHCT573PW118?qs=P62ublwmbi8w1EdI1aXXbg%3D%3D
VABO	1	74LVC2G02DP,125	NOR gate 2x	11,00 Kč	11,00 Kč		https://cz.mouser.com/ProductDetail/Nexperia/74LVC2G02DP125?qs=me8TqzrmIYWiSMBpOBB%252Bsg%3D%3D
VABO	1	CRCW251210M0JNTHBC	Rezistor: thick film; SMD; 2512; 10MΩ; 1W; ±5%; -55÷155°C; 200ppm/°C	2,30 Kč	2,30 Kč		https://www.tme.eu/cz/details/crcw251210m0jnthbc/rezistory-smd/vishay/
VABO	1	1206B102K202CT	Kondenzátor: keramický; 1nF; 2kV; X7R; ±10%; SMD; 1206; 1,25mm	3,00 Kč	3,00 Kč		https://www.tme.eu/cz/details/1206b102k202/kondenzatory-mlcc-smd/walsin/1206b102k202ct/
VABO	29	CL10A105KO8NNWC	1uF/16V/0603	1,00 Kč	29,00 Kč		https://cz.mouser.com/ProductDetail/Samsung-Electro-Mechanics/CL10A105KO8NNWC?qs=sGAEpiMZZMvsSlwiRhF8qtsGU%2FCnaNeQa5diNx%252BAvjpm6CmwAnSDjg%3D%3D

		celkem:			3 127,82 Kč
					€125.11

## Removed
Main	0	W65C22S6TQG-14	VIA, tbd included in FPGA	245,00 Kč	0,00 Kč		https://cz.mouser.com/ProductDetail/Western-Design-Center-WDC/W65C22S6TQG-14?qs=9lcNTSmDlCo21Y0m5rRDww%3D%3D
Main	0	SG5032CAN 16.000000M-TJGA	oscillator 16M	29,00 Kč	0,00 Kč		https://cz.mouser.com/ProductDetail/Epson-Timing/SG5032CAN-16.000000M-TJGA0?qs=MyNHzdoqoQL1oatJdxkATQ%3D%3D
Main	0	93LC56BT-I/SN	EEPROM for FTDI	8,00 Kč	0,00 Kč		https://cz.mouser.com/ProductDetail/Microchip-Technology-Atmel/93LC56BT-I-SN?qs=lQv0JY93vreW%252BBssv4v8RA%3D%3D
Main	0	ABM3-12.000MHZ-D2Y-T	crystal 12MHz, 5x3mm	11,00 Kč	0,00 Kč		https://cz.mouser.com/ProductDetail/ABRACON/ABM3-12.000MHZ-D2Y-T?qs=ihRgKfnEsN4a%252Bhdo6LkcSg%3D%3D
Main	0	AB38T-32.768KHZ	crystal 32.768kHz, THT	3,80 Kč	0,00 Kč		https://cz.mouser.com/ProductDetail/ABRACON/AB38T-32.768KHZ?qs=m%252BUhWDcpCfbdp9ovMbeW3g%3D%3D
Main	0	SD05C-7	transil 5.5V, SOD3V3	10,00 Kč	0,00 Kč		https://cz.farnell.com/diodes-inc/sd05c-7/tvs-diode-bidir-5-5v-640w-sod/dp/3945780?st=sd05
VABO	0	MD-40S	S-video connector miniDin-4	41,00 Kč	0,00 Kč		https://cz.mouser.com/ProductDetail/CUI-Devices/MD-40S?qs=WyjlAZoYn51t2gfmSwkdjw%3D%3D
VABO	0	ICE5LP1K-SG48ITR	FPGA, QFN-48 --- for AURA	114,00 Kč	0,00 Kč		https://cz.mouser.com/ProductDetail/Lattice/ICE5LP1K-SG48ITR?qs=ZwKJWZfDtNg6punXjA%252B0Og%3D%3D
VABO	0	ICE5LP2K-SG48ITR	FPGA, QFN-48 --- for AURA	145,00 Kč	0,00 Kč		https://cz.mouser.com/ProductDetail/Lattice/ICE5LP2K-SG48ITR?qs=ZwKJWZfDtNgAWzMHJRGDug%3D%3D
VABO	0	ICE5LP4K-SG48ITR	FPGA, QFN-48 --- for AURA	181,00 Kč	0,00 Kč		https://cz.mouser.com/ProductDetail/Lattice/ICE5LP4K-SG48ITR?qs=ZwKJWZfDtNj9QagUtdRf4g%3D%3D
VABO	0	SL 14 187 20 G	Pin-header 2x10p long	97,00 Kč	0,00 Kč		https://www.tme.eu/cz/details/sl14.187.20g/konektory-hrebinky/fischer-elektronik/sl-14-187-20-g/
VABO	0	ABM3-25.000MHZ-D2Y-T	crystal 25MHz for Wiznet	13,00 Kč	0,00 Kč		https://cz.mouser.com/ProductDetail/ABRACON/ABM3-25.000MHZ-D2Y-T?qs=ihRgKfnEsN6FZPAss%252Bj6lw%3D%3D