## CPU-MEM
CPU Address Space 65C02 – 16bit addresses – 64kB

CPU has 64kB = 8 * 8kB pages

Addr start	Addr end	Count [B]	CPU Page(8k)	CX16 ?	OpenX65 ?	Description	Allocated to
0x0000	0x0000	1	0	Y	Y	Current RAM bank (0-255)	NORA
0x0001	0x0001	1	0	Y	Y	Current ROM bank (0-31)	NORA

0x0002	0x0021	32	0	Y	Y	16 bit ABI registers r0-r15 for KERNAL API	SRAM
0x0022	0x007F	94	0	Y	Y	User zero page	SRAM
0x0080	0x00FF	128	0	Y	Y	KERNAL and BASIC zero page variables	SRAM
0x0100	0x01FF	256	0	Y	Y	Accumulator stack	SRAM
0x0200	0x03FF	512	0	Y	Y	KERNAL and BASIC variables, vectors	SRAM
0x0400	0x07FF	1024	0	Y	Y	User space	SRAM
0x0800	0x1FFF	38656	0	Y	Y	BASIC program/variable RAM	SRAM

0x2000	0x9EFF	38656	1-4	Y	Y	BASIC program/variable RAM	SRAM

0x9F00	0x9F0F	16	4	Y	Y	VIA I/O controller #1	VIA
0x9F10	0x9F1F	16	4	Y	N	VIA I/O controller #2	reserved
0x9F20	0x9F3F	32	4	Y	Y	VERA video controller	VERA
0x9F40	0x9F41	2	4	Y	N	YM2151 audio controller	???
0x9F42	0x9F4F	14	4	reserved	reserved	reserved	reserved
0x9F50	0x9F5F	16	4	reserved	Y	NORA SCRB FPGA	NORA
0x9F60	0x9F6F
0x9F80	0x9F8F	16	4	reserved	Y	W6100 ethernet	W6100
0x9F90	0x9FFF	144	4			external devices	reserved

0xA000	0xBFFF	8192	5	Y	Y	RAM Bank window (CX16: 512K total, expandable to 2MB; OpenX65: 1496 kB ??)	SRAM

0xC000	0xFFFF	16384	6-7	Y	Y	ROM Bank window (512K total) = 32 rom-banks a 16kB	SRAM

## SRAM-2MB
SRAM 2MB

SRAM has 2048kB = 256 * 8kB pages

SRAM Page start	SRAM Page end	Page count	SRAM start	SRAM end	kBytes	Description
0	183	184	0x0	0x16FFFF	1472	High memory – mapped to CPU page 5 according to REG00
184	191	8	0x170000	0x17FFFF	64	Low memory – fix-mapped at CPU pages 0-4 ; unused 5-7 due to alignment (can be accessed as high-mem pages 189-191)
192	255	64	0x180000	0x1FFFFF	512	ROM banks: 32 a 16kB, mapped to CPU pages 6-7 according to REG01

		sum=			2048

## SRAM-ROMBANKS
SRAM 2MB

SRAM has 2048kB = 256 * 8kB pages

SRAM Page start	SRAM Page end	Page count	SRAM start	SRAM end	kBytes	Description
0	183	184	0x0	0x16FFFF	1472	High memory – mapped to CPU page 5 according to REG00
184	191	8	0x170000	0x17FFFF	64	Low memory – fix-mapped at CPU pages 0-4 ; unused 5-7 due to alignment (can be accessed as high-mem pages 189-191)
192	193	2	0x180000	0x183FFF	16	ROM BANK 0
194	195	2	0x184000	0x187FFF	16	ROM BANK 1
196	197	2	0x188000	0x18BFFF	16	ROM BANK 2
198	199	2	0x18C000	0x18FFFF	16	ROM BANK 3
200	201	2	0x190000	0x193FFF	16	ROM BANK 4
202	203	2	0x194000	0x197FFF	16	ROM BANK 5
204	205	2	0x198000	0x19BFFF	16	ROM BANK 6
206	207	2	0x19C000	0x19FFFF	16	ROM BANK 7
208	209	2	0x1A0000	0x1A3FFF	16	ROM BANK 8
210	211	2	0x1A4000	0x1A7FFF	16	ROM BANK 9
212	213	2	0x1A8000	0x1ABFFF	16	ROM BANK 10
214	215	2	0x1AC000	0x1AFFFF	16	ROM BANK 11
216	217	2	0x1B0000	0x1B3FFF	16	ROM BANK 12
218	219	2	0x1B4000	0x1B7FFF	16	ROM BANK 13
220	221	2	0x1B8000	0x1BBFFF	16	ROM BANK 14
222	223	2	0x1BC000	0x1BFFFF	16	ROM BANK 15
224	225	2	0x1C0000	0x1C3FFF	16	ROM BANK 16
226	227	2	0x1C4000	0x1C7FFF	16	ROM BANK 17
228	229	2	0x1C8000	0x1CBFFF	16	ROM BANK 18
230	231	2	0x1CC000	0x1CFFFF	16	ROM BANK 19
232	233	2	0x1D0000	0x1D3FFF	16	ROM BANK 20
234	235	2	0x1D4000	0x1D7FFF	16	ROM BANK 21
236	237	2	0x1D8000	0x1DBFFF	16	ROM BANK 22
238	239	2	0x1DC000	0x1DFFFF	16	ROM BANK 23
240	241	2	0x1E0000	0x1E3FFF	16	ROM BANK 24
242	243	2	0x1E4000	0x1E7FFF	16	ROM BANK 25
244	245	2	0x1E8000	0x1EBFFF	16	ROM BANK 26
246	247	2	0x1EC000	0x1EFFFF	16	ROM BANK 27
248	249	2	0x1F0000	0x1F3FFF	16	ROM BANK 28
250	251	2	0x1F4000	0x1F7FFF	16	ROM BANK 29
252	253	2	0x1F8000	0x1FBFFF	16	ROM BANK 30
254	255	2	0x1FC000	0x1FFFFF	16	ROM BANK 31

## I2C SMC
SMC over I2C

The system management controller (SMC) is device $42 on the I2C bus. It controls the power and activity LEDs, and can be used to power down the system or inject RESET and NMI signals.

Register	Value	Description – CX16	Description – X65
0x01	0x00	Power Off	ignored
0x01	0x01	Hard reboot	TBD yes
0x02	0x00	Inject RESET	TBD yes
0x03	0x00	Inject NMI	TBD yes
0x04	00..FF	Power LED brightness	ignored
0x05	00..FF	Activity LED brightness	ignored
0x07		Read from keyboard buffer	TBD yes
0x18		Read ps2 (keyboard) status	TBD yes

0x19	00..FF	Send ps2 command	TBD yes
0x21		Read from mouse buffer	TBD yes

## IO AREA
IO AREA 256B from CPU:0x9F00 to 0x9FFF

Addr	Module
0x9F0_	VIA1
0x9F1_	VIA2	not implemented
0x9F2_ to 0x9F3_	VERA
0x9F4_	AURA
0x9F5_	NORA
0x9F6_
0x9F7_
0x9F8_	ENET WIZNET
0x9F9_

## NORA REGS
NORA

Addr	Module	Reg name	Bit	Read Function	Write Function
0x9F50	NORA	RAMBANK_MASK_REG	[7:0]	read RAMBANK_MASK_REG	write RAMBANK_MASK_REG
0x9F51	NORA	RESET_REG		tbd	tbd
0x9F52	NORA	SPI_CTRLSTAT_REG		read SPI_STAT	write SPI_CTRL
0x9F53	NORA	SPI_DATA_REG	[7:0]	read from SPI data FIFO	write to SPI data FIFO

	NORA ID	NORA_ID		Read NORA ID / version	(write ignored)

	PS2 KBD	PS2K_BUF		Read from keyboard buffer FIFO	Send PS2 command or value (just 1B buffer)
	PS2 KBD	PS2K_STAT		Read PS2 kbd status	Clear PS2 kbd status
		[0]		Bit: Port Busy (RX/TX ongoing)
		[1]		Bit: Buffer FIFO is non-empty
		[2]		Bit: Buffer FIFO has overflown
		[3]		Bit: Error on RX (parity)
		[4]		Bit: error on TX (missing ACK)
		[5]		Bit: TX finished OK (ACK ok)
		[6]		Bit: reserved
		[7]		Bit: Interrupt Enable

	PS2 MOUSE	PS2M_BUF		Read from mouse buffer FIFO	Send PS2 command or value (just 1B buffer)
	PS2 MOUSE	PS2M_STAT		Read PS2 mouse status	Clear PS2 mouse status

	I2C MST
	UART
	SPI
	IRQ			sources: kbd, mouse, uart rx/tx,
	NMI
	RAMMASK
	SMC

## VIA REGS
Simple VIA 1

Addr	Module	Reg name	Read Function	Write Function
0x9F00	VIA1	REG_ORB_IRB	Input register B	Output register 'B'
0x9F01	VIA1	REG_ORA_IRA	Input register A	Output register 'A'
0x9F02	VIA1	REG_DDRB	Data direction register B	..=
0x9F03	VIA1	REG_DDRA	Data direction register A	..=
0x9F04	VIA1	REG_T1CL	T1 low-order counter	T1 Low-order latches
0x9F05	VIA1	REG_T1CH	T1 high-order counter	..=
0x9F06	VIA1	REG_T1LL	T1 low-order latches	..=
0x9F07	VIA1	REG_T1LH	T1 high-order latches	..=
0x9F08	VIA1	REG_T2CL	T2 low-order counter	T2 low-order latches
0x9F09	VIA1	REG_T2CH	T2 high-order counter	..=
0x9F0A	VIA1	REG_SR	Shift register	..=
0x9F0B	VIA1	REG_ACR	Aux control register	..=
0x9F0C	VIA1	REG_PCR	Peripheral control register	..=
0x9F0D	VIA1	REG_IFR	Interrupt flag register	..=	HACKED!! to always return 0x20
0x9F0E	VIA1	REG_IER	Interrupt enable register	..=
0x9F0F	VIA1	REG_ORA_IRA_NOHS	Same as reg 1 except no handshake

## AURA REGS
AURA

Addr	Module	Reg name	Bit	Read Function	Write Function
0x9F40	IKAOPM	ADDR_REG	[7:0]		Write to ADDR REG
0x9F41	IKAOPM	DATA_REG	[7:0]	STATUS REG	Write to DATA REG
0x9F42	IKAOPM
0x9F43	IKAOPM
0x9F44
0x9F45
0x9F46
0x9F47
0x9F48
0x9F49
0x9F4A
0x9F4B
0x9F4C	IOCS	IOREG	[7:0]
			[0]	/SD_CD	/LED0 (active low)
			[1]	SD_WP	/LED1 (active low)
			[2]	DIP2	/LED2 (active low)
			[3]	DIP1	/ERST (active low)
0x9F4D	IOCS	IOREG
0x9F4E	IOCS	IOREG
0x9F4F	IOCS	IOREG

## WIZNET
Ethernet Wiznet

Addr	Module	Reg name	Bit	Read Function	Write Function
0x9F80	ENET	IDM_ARH				Indirect Mode High address byte
0x9F81	ENET	IDM_ARL				Indirect Mode Low address byte
0x9F82	ENET	IDM_BSR				Indirect Mode Block select
0x9F83	ENET	IDM_DR		Data	Data	Data register